## Intro
Theile-Geddes Distillation
Equations |  |  |  |  | Notation
n - number of stages
Equilibrium relationships |  |  |  |  | c - number of components
i - index for components
| yji=Kji.xji | (j=1,2,...N) |  |  | j - index for each stage
y - vapor phase mole fraction
x - liquid phase mole fraction
|  | (j=1,2,...N) |  |  | F - Feed [moles/time]
f - plate below feed stage
B - Bottom [moles/time]
|  | (j=1,2,...N) |  |  | D - distillate [moles/time]
L - Liquid at each stage
V - Vapor at each stage
Material Balances |  |  |  |  | K - VLE constant
| Vj+1.yj+1,i = Ljxji+DXDi |  | (j=1,2,...f - 2) |  | Rectifying Section Balance
| Vfyfi +VFyFI = Lf-1xf-1+DXDi |  |  |  | Feed Stage Balance
| Vj+iyj+1,i = Ljxji -BxBi |  | (j=f,f+1..n-1) |  | Stripping Section Balance
| FXi = DXDi+Bxbi |  |  |  | Total Stream Balance
This gets re-arranged. The main loop of the program actually solves this equation:
bi/di = ((lf-1,i/di)+(lfi/FXi)) / ((vfi/bi)+(vFi/FXi)
See Holland, 1981 for the full derivation including equations for the stripping and rectifying sections and accounting for the seperation in the condenser.
The convergence algorithm defines a parameter, 2 and uses Newton-Raphson as follows:
by differentiation
Newton-Raphson
Holland, C.D.,"Fundamentals of Multicomponent Distillation", Mcgraw-Hill Book Company, 1981. P.49-75.
Thiele, E.W., and R.L. Geddes, Ind. Eng. Chem., 25, 289 (1933)
Hines, A.L., and R.N. Maddox, "Mass Transfer", Fundementals and Applications, Prentice Hall, 1985. P. 363-368.

## TG CALC
Thiele and Geddes Method
Multi-component Distillation
Input Data | DO NOT ALTER FORMAT IN INPUT DATA AREA
Number of Components (NOC) | 4
Feed Amount, F | 100
Components | 1 | 2 | 3 | 4 | 5 | 6 | 7 | 8 | 9 | 10
Feed Stream Composition, Zfi | 0.25 | 0.25 | 0.25 | 0.25 | - | - | - | - | - | -
Liquid Feed composition, Xfi | 0.25 | 0.25 | 0.25 | 0.25 | - | - | - | - | - | -
Vapor Feed Composition, Yfi | 0 | 0 | 0 | 0 | - | - | - | - | - | -
K-value Coefficients, a | -1.6 | -0.84 | -0.52 | -0.12 | - | - | - | - | - | -
K-value Coefficients, b | 0.03 | 0.014 | 0.007 | 0.002 | - | - | - | - | - | -
K-value Coefficients, c | 0 | 0 | 0 | 0 | - | - | - | - | - | -
K-value Coefficients, d | 0 | 0 | 0 | 0 | - | - | - | - | - | -
Vapor Feed, Vf | 0
Liquid Feed, lf | 100
Distillate, D | 50
Bottom, B | 50
Reflux Ratio, R | 2
Temperature of top stage, T1 | 103.12 |  | From bubble point calculation of top stage
Temperature of bottom stage, TN | 374.32 |  | From Dew point calculation for bottom product
Number of stages, N | 5 |  | include a partial condenser in the stage count
Feed Plate Stage, Nf | 3 |  | The number of the plate beneath the feed
Condenser Type | 2 |  | partial condenser |  |  |  | 1 | total condenser
[7 empty] | 2 | partial condenser
PROGRAM EXECUTION
OUTPUT
iter= | 1 | theta= | 7.9317
iter= | 2 | theta= | 0.78111
iter= | 3 | theta= | 1.0261
iter= | 4 | theta= | 0.99766
iter= | 5 | theta= | 1.0002
iter= | 6 | theta= | 1
| after | 6 | iterations the results are
stage# | Temp | Liquid | Liq Comp
1 | 103.1316 | 100 | 0.49293 | 0.4028 | 0.098254 | 0.0060159
2 | 124.6904 | 100 | 0.23027 | 0.44476 | 0.27847 | 0.046498
3 | 153.9572 | 200 | 0.10528 | 0.32748 | 0.39161 | 0.17563
4 | 190.2973 | 200 | 0.03359 | 0.2216 | 0.47806 | 0.26674
5 | 253.3283 | 50 | 0.0070718 | 0.097198 | 0.40175 | 0.49398
stage# | Temp | Vapor | Vap Comp
1 | 103.1316 | 0 | 0 | 0 | 0 | 0
2 | 124.6904 | 150 | 0.49293 | 0.4028 | 0.098256 | 0.0060157
3 | 153.9572 | 150 | 0.31782 | 0.43078 | 0.2184 | 0.033002
4 | 190.2973 | 150 | 0.13802 | 0.40424 | 0.38822 | 0.069512
5 | 253.3283 | 150 | 0.042431 | 0.26308 | 0.50351 | 0.191
Distillate= | 50 |  | 0.49293 | 0.4028 | 0.098254 | 0.0060159
Bottom= | 50 |  | 0.0070718 | 0.097198 | 0.40175 | 0.49398
Run TG Distillation