## Tank Prob 1
Tank with Varying Concentration, Problem 1
A brine solution containing 0.2 lb of salt/gallon of water is added at a rate of 5 gallons per minute to a tank with 1000 gallons of pure water. The volume in the tank is maintained at a constant volume of 1000 gallons with an overflow drain. Find the concentration change with time.
The solution is intended to be fairly general for this type problem.
Outline
These problems have a typical solution outline
1) Perform material balance on tank
2) Get 1st-order Differential Equation in terms of mass
3) Solve differential Equation
Material Balance |  |  | Notation
Change in Salt [lb/min] = Salt in - Salt Out |  |  | C -Concentration [lb/lb]
D - density [lb/gal]
t - time
V - Volume [gallons]
Q - Flow [gal/min]
M - Mass [lbs]
Given
subscripts
1) at t=0, Ms =0 |  |  | i - in
2) Di Ci = | 0.2 lb salt/gal | [lb salt/gal] | o - out
3) Do Co = | Ms / V = Ms/1000 | [lb salt/gal] | w - water
s - salt
Substituting into the mass balance
dMs/dt = (5 gal/min)(0.2 lb/gal) - (5 gal/min)(Ms/1000 gal)
dMs/dt = - 0.005Ms+1
The differential equation is solved by Runge-Kutta on the next page
V=1000 gal Ms(t)
5 gpm 0.2 lb/gal
5 gpm

## RK calc
Runge Kutta Method
click here to insert a different function
Activates the change by using the function once
Initial Condition
at t= | 0 | , | Ms= | 0
h= | 60 | increment t by these minutes
n | t | Ms | dMs/dt | k1 | k2 | k3 | k4
0 | 0 | 0 | 1 | 60 | 51 | 52.35 | 44.295
1 | 60 | 51.8325 | 0.74084 | 44.4503 | 37.7827 | 38.7828 | 32.8154
2 | 120 | 90.232 | 0.54884 | 32.9304 | 27.9909 | 28.7318 | 24.3109
3 | 180 | 118.6797 | 0.4066 | 24.3961 | 20.7367 | 21.2856 | 18.0104
4 | 240 | 139.7549 | 0.30123 | 18.0735 | 15.3625 | 15.7692 | 13.3428
5 | 300 | 155.3682 | 0.22316 | 13.3896 | 11.3811 | 11.6824 | 9.8848
6 | 360 | 166.9351 | 0.16532 | 9.9195 | 8.4316 | 8.6547 | 7.3231
7 | 420 | 175.5043 | 0.12248 | 7.3487 | 6.2464 | 6.4118 | 5.4252
8 | 480 | 181.8526 | 0.090737 | 5.4442 | 4.6276 | 4.7501 | 4.0192
9 | 540 | 186.5557 | 0.067221 | 4.0333 | 3.4283 | 3.519 | 2.9776
10 | 600 | 190.04 | 0.0498 | 2.988 | 2.5398 | 2.607 | 2.2059
11 | 660 | 192.6213 | 0.036894 | 2.2136 | 1.8816 | 1.9314 | 1.6342
12 | 720 | 194.5335 | 0.027332 | 1.6399 | 1.3939 | 1.4308 | 1.2107
13 | 780 | 195.9502 | 0.020249 | 1.2149 | 1.0327 | 1.06 | 0.89692
14 | 840 | 196.9998 | 0.015001 | 0.90006 | 0.76505 | 0.7853 | 0.66447
15 | 900 | 197.7773 | 0.011113 | 0.6668 | 0.56678 | 0.58178 | 0.49227
16 | 960 | 198.3534 | 0.0082332 | 0.49399 | 0.41989 | 0.43101 | 0.36469
17 | 1020 | 198.7801 | 0.0060994 | 0.36597 | 0.31107 | 0.31931 | 0.27017
18 | 1080 | 199.0963 | 0.0045187 | 0.27112 | 0.23045 | 0.23655 | 0.20016
19 | 1140 | 199.3305 | 0.0033476 | 0.20086 | 0.17073 | 0.17525 | 0.14828
20 | 1200 | 199.504 | 0.00248 | 0.1488 | 0.12648 | 0.12983 | 0.10985
Note: concentration equal Ms/V in pounds of salt per gallon. So divide the y-axis by 1000 gallons to get concentration.
Change Function
Activate Function